## Engine Module
Variable | Measures | Significance
Engine RPM (rpm) | The number of revolutions per minute of the crankshaft. It reflects how fast the engine is spinning and directly correlates with piston speed and valve activity. | High sustained RPM accelerates wear on pistons, bearings, and valves. Abnormal RPM patterns under given load can reveal clutch slip or sensor issues.
Engine Load (%), Engine Load (Absolute)(%) | ECU-calculated indicator of how much of the engine’s available power is being used at a given time. Absolute load is normalized to engine airflow and torque reference. | Shows mechanical strain. Consistently high load → overheating risk, bearing stress. Abnormally high load with low RPM = lugging, which damages drivetrain.
Engine Coolant Temperature (°C) | Measures the heat of the coolant liquid circulating around the engine block to absorb and dissipate heat. | Overheating is a primary failure cause: warped cylinder head, blown gasket, or failed radiator/water pump. Rising temp trends over trips often precede breakdowns.
Engine Oil Temperature (°C) | Heat of the oil that lubricates moving parts. Oil must stay within a narrow temp range to maintain viscosity. | Overheated oil loses protective qualities → metal-to-metal contact, accelerated wear. Critical for spotting lubrication problems before they seize the engine.
Engine kW (At the wheels)(kW), Horsepower (At the wheels)(hp) | The power output available at the wheels. hp is the imperial unit; kW is SI. | Decline over time at the same RPM/torque shows drivetrain inefficiency or internal wear. Redundant to keep both; pick kW as canonical.
Actual engine % torque(%) | Torque currently delivered relative to reference torque. | Falling torque at normal RPM indicates combustion inefficiency (bad injectors, turbo failure, poor compression). Helps identify loss of pulling power.
Engine reference torque(Nm) | Baseline torque against which percentages are calculated. | Needed to interpret % torque meaningfully. Not predictive itself, but required context.
Timing Advance (°) | Angle between spark plug firing and piston’s top dead center. | Too advanced = knocking (damages pistons); too retarded = wasted fuel, overheating. Deviations over time signal ignition system or sensor faults.
Volumetric Efficiency (Calculated)(%) | Ratio of actual air entering vs theoretical maximum. | Drop in efficiency = clogged filters, air leaks, valve timing issues, turbo wear. It’s a health check on how well the engine breathes.
Air Fuel Ratio(Measured)(:1) | Real ratio of air to fuel burned. Ideal is ~14.7:1 for gasoline. | Persistent rich/lean conditions = injector clogging, O₂ sensor failure, or leaks. Long-term imbalance accelerates wear and increases exhaust temps.
Air Fuel Ratio(Commanded)(:1), Commanded Equivalence Ratio(lambda) | Target mix of air and fuel requested by ECU. | Used to compare with measured AFR. A gap shows either sensors misreporting or engine not meeting demand.
Fuel Trim Bank 1/2 (Short Term, Long Term), Fuel trim per Sensor | ECU’s corrective adjustments to AFR, per bank or per sensor. | Core diagnostics: sustained corrections show chronic issues (vacuum leaks, failing injectors, exhaust leaks, sensor drift). Bank-specific = localized fault.
Fuel pressure(psi), Fuel Rail Pressure(psi), Fuel Rail Pressure (relative to manifold vacuum)(psi) | Pressure in low-pressure (pump) and high-pressure (rail) systems. | Low pressure = weak/failing pump; high pressure = stuck regulator. Rail pressure drop-offs = injector or pump wear.
Fuel flow rate/hour(l/hr), Fuel flow rate/minute(cc/min), Fuel Rate (direct from ECU)(L/m) | Amount of fuel being delivered, measured or ECU-estimated. | Helps validate efficiency and combustion health. Sharp rises with no torque increase = waste or leaks.
Mass Air Flow Rate(g/s), Mass air flow sensor A/B(g/s) | Air volume entering intake system, per bank or sensor. | Declining or uneven values between banks = clogged filters, intake leaks, failing MAF sensor.
Intake Air Temperature(°C), Charge air cooler temperature (CACT)(°C) | Heat of air entering engine (IAT) and after turbo/intercooler (CACT). | High IAT reduces efficiency. High CACT = clogged intercooler → overheated intake charge → engine knock/turbo stress.
Boost Pressure Commanded A/B (psi), Boost Pressure Sensor A/B (psi) | Turbo boost: desired vs actual pressure. | Mismatch shows wastegate failure, turbo lag, or boost leaks. Critical in turbocharged engines.
Catalyst Temperature (Bank/Sensor) | Converter’s internal heat. | Overheated = catalyst meltdown (expensive); underheated = poor emission cleanup.
Exhaust gas temp Bank 1/2 Sensor 1–4 (°C) | Exhaust stream heat per bank/sensor. | Very high EGT = risk to turbo/catalyst. Uneven EGTs between cylinders = misfires or injector imbalance.
Exhaust Pressure Bank 1/2 (psi) | Backpressure in exhaust. | Gradual rise = clogged DPF/catalyst. Needs baseline to interpret.
DPF Delta Pressure, DPF Inlet/Outlet Temp/Pressure (Bank 1/2) | Diesel particulate filter condition. | Rising delta pressure = filter clogging. Temps track regeneration cycles.
NOx Pre SCR(ppm), NOx Post SCR(ppm) | NOx gases before and after selective catalytic reduction. | High pre-SCR = poor combustion; high post-SCR = failed aftertreatment (urea injector/catalyst).
O₂ Sensor voltages, currents, equivalence ratios (Bank 1/2, Sensors 1–4) | Oxygen content in exhaust, narrowband and wideband. | Wideband O₂ critical for AFR accuracy. Drift = sensor wear, leaks, or injector imbalance.
Alcohol Fuel Percentage(%), Ethanol Fuel % | Fuel composition (ethanol mix). | Impacts cold start, AFR calibration. High ethanol increases injector strain if not flex-fuel.
Evap System Vapour Pressure(Pa) | Pressure in emissions vapor recovery system. | Leaks = check engine light. Not catastrophic, but useful for diagnostics.
Run time since engine start(s) | Seconds engine has been running since last start. | Helps normalize sensor behavior and identify warm-up phase.
Voltage (Control Module)(V) | ECU supply voltage. | Low = alternator/battery problems → sensor malfunctions. High = electrical stress.

## Transmission Module
Original Variable(s) | What it really is (simple) | Why it matters (cause–effect)
Speed (OBD km/h) | Vehicle speed measured by wheel/ECU sensors. | This is the base signal to check if the gearbox is transmitting torque correctly. If speed doesn’t match RPM/gear → slipping transmission.
GPS vs OBD Speed Difference | The gap between speed from GPS and speed from OBD. | If OBD reads differently from GPS, it may mean faulty wheel speed sensors, ABS sensor faults, or gearbox sensor miscalibration. | Computed — subtract OBD speed from GPS speed.
Trip Distance (km), Trip Time (moving/stopped) | How far and how long the car has been driven in a trip. | More stop-start trips = more clutch/gear wear. Long highway trips = lower stress per km.
Throttle Position (Manifold % / Relative % / Absolute %) | How wide the throttle plate is open — how much power is being sent to the gearbox. | Sudden large throttle → heavy torque load on gearbox.
Accelerator Pedal Position (D/E/F) | How far the driver is pressing the pedal, from three redundant sensors. | Disagreement between sensors = pedal fault. Aggressive inputs = gearbox under heavy repeated stress.
Driver’s Demand Engine Torque (%) | The torque (twisting force) requested by the driver via pedal. | If requested torque ≠ actual torque at wheels, something is slipping in clutch or gears.
Actual Engine % Torque | Torque actually delivered by engine. | Used with speed/acceleration to check if transmission is passing power correctly.
Transmission Temperature (°C) | Heat of transmission oil/fluid. | Overheating = fluid breaks down, lubrication fails → gear/ clutch damage. Number-one killer of transmissions.
Rolling Acceleration Times (40–60 mph, 60–80 mph, etc.) | How long the car takes to accelerate while already moving in gear. | If these times increase over months, transmission/clutch is slipping or power is being lost.
Braking Times (100–0 kph, 60–0 mph) | How long the car takes to slow to a stop. | Slower braking mostly = brake wear, but also changes engine braking → can stress gearbox if clutch use is poor.
Acceleration Sensors (X, Y, Z, Total g), G(x/y/z) | Forces on the car: forward/back, sideways, bumps. | Hard launches, bumps, and sharp turns add strain to gearbox mounts, axles, and clutches.
Positive Kinetic Energy (PKE) | A number that represents how aggressively the driver accelerates. | High PKE = repeated shock loads on the drivetrain → faster wear on gearbox and clutch.
Engine Load (%) | How much work the engine is sending into the gearbox. | Higher load = higher transmission strain.
Fuel Efficiency Metrics (km/l, l/100km, mpg) | How far the car goes per unit of fuel. | If engine is fine but efficiency drops, gearbox may be dragging/slipping.
(Derived) Gear Ratio Estimate | Calculated ratio = Engine RPM ÷ Wheel Speed (converted to shaft speed). | Allows indirect monitoring of gear shifts and slippage (gear ratio should be stable in each gear). | Computed — formula: Gear Ratio = RPM / (Speed × k) where k = constant from wheel size + final drive.